## Sheet1
* Input * |  | 1
Polytr. HPT Efficiency |  | 0.91
Polytr. LPT Efficiency |  | 0.91
Polytr.Outer LPC Efficiency |  | 0.9
Polytr. HPC Efficiency |  | 0.9
Nominal LP Spool Speed [RPM] |  | 14600
Nominal HP Spool Speed [RPM] |  | 22800
* Output *
Net Thrust | kN | 7.3123
Gross Thrust | kN | 11.0029
Sp. Fuel Consumption | g/(kN*s) | 20.3425
Specific Thrust | m/s | 368.4505
Handling Bleed WB_hdl/W21 |  | 0
Total Rel.Overb.Bld W_bld/W25 |  | 0.01
Nozzle Throat Area | m² | 0.16303
Nozzle Discharge Coefficient |  | 0.99
Nozzle Petal Angle [deg] |  | 0
Nozzle Throat Mach Number |  | 1
Nozzle Pressure Ratio |  | 3.4509
Burner Loading [%] |  | 100
Burner Efficiency |  | 0.99
NOx Severity Index |  | 0.23858
Bypass/Core Press Ratio P16/P6 |  | 0.75535
Hot Stream Mixer Mach No |  | 0.73434
Hot Stream Mixer Area | m² | 0.064285
Cold Stream Mixer Mach No |  | 0.30299
Cold Stream Mixer Area | m² | 0.17852
Mixer Velocity Ratio V163/V63 |  | 0.25128
Mixer Mach Number |  | 0.43
Mixer Area | m² | 0.2428
Delta FG for 100% Mixing [%] |  | 3.6404
Delta FN for 100% Mixing [%] |  | 5.4778
Burner Pressure Loss [%] |  | 5
Bypass Press Loss [%] |  | 2
Propulsive Efficiency |  | 0.50391
Core Efficiency |  | 0.49084
Interduct Pressure Ratio |  | 1
Engine Pressure Ratio P5/P2 |  | 3.3097
Equivalent Airspeed [knots] |  | 189.3618
Ambient Air Density | kg/m³ | 0.33201
Aver. Intake Recovery P2/P1 |  | 0.99
Core Intake Recovery P2/P1 |  | 0.99
Bypass Intake Recovery P2/P1 |  | 0.99
Flight Velocity V0 | m/s | 185.9637
Rel. Humidity [%] |  | 0
Nozzle Exit Velocity V8 | m/s | 424.4986
Burner Fuel Flow | kg/s | 0.14875
Reheat Fuel Flow | kg/s | 0
Total Fuel Flow | kg/s | 0.14875
Total Mass Flow W2 | kg/s | 19.846
Total Inlet C Flow W2Rstd | kg/s | 67.8242
Core Inlet Flow W21 | kg/s | 6.6153
Core Inlet C Flow W02Rstd | kg/s | 22.6081
Bypass Inlet Flow W12 | kg/s | 13.2307
Bypass Inlet C Fl W12Rstd | kg/s | 45.2161
HPC Inlet Flow W25 | kg/s | 6.6153
HPC Inlet C Flow W25Rstd | kg/s | 10.46
HPC Exit Flow W3 | kg/s | 6.6153
HPC Exit C Flow W3Rstd | kg/s | 1.4966
Burner Exit Flow W4 | kg/s | 5.3749
HPT Rotor Inlet Flow W41 | kg/s | 6.2349
HPT Inlet C Flow W41Rstd | kg/s | 2.2567
LPT Inlet Flow W45 | kg/s | 6.3672
LPT Inlet C Flow W45Rstd | kg/s | 6.0295
LPT Exit Flow W5 | kg/s | 6.3672
LPT Exit C Flow W5Rstd | kg/s | 13.3338
Core Exit Flow W6 | kg/s | 6.6979
Bypass Exit Flow W16 | kg/s | 13.2307
Mixed Flow W64 | kg/s | 19.9286
Nozzle Throat Flow W8 | kg/s | 19.9286
Nozzle Thr C Flow W8Rstd | kg/s | 38.7777
Ambient Pressure Pamb | kPa | 20.6475
Ram Pressure P1 | kPa | 26.9813
Inlet Pressure P2 | kPa | 26.7115
Inlet static Pressure Ps2 | kPa | 0
Fan Inner Exit Press P21 | kPa | 66.7787
Fan Outer Exit Press P13 | kPa | 66.7787
Bypass Exit Pressure P16 | kPa | 65.4431
HPC Inlet Pressure P25 | kPa | 66.7787
HPC Inlet stat Press Ps25 | kPa | 56.2955
HPC Exit Pressure P3 | kPa | 667.7865
HPC Exit static Press Ps3 | kPa | 649.7825
Burner Exit Pressure P4 | kPa | 634.3972
HPT Exit Pressure P44 | kPa | 215.4859
LPT Inlet Pressure P45 | kPa | 215.4859
LPT Exit Pressure P5 | kPa | 88.4072
Mixed Pressure P64 | kPa | 71.2529
Nozzle Throat Press P8 | kPa | 71.2529
Bleed Air Pressure Pbld | kPa | 667.7863
Nozzle Exit St. Press Ps8 | kPa | 37.8044
Ram Temperature T1 | K | 233.8855
Inlet Temperature T2 | K | 233.8855
Fan Inner Exit Temp T21 | K | 312.9109
Fan Outer Exit Temp T13 | K | 312.9109
HPC Exit Temperature T3 | K | 640.5992
Burner Exit Temperature T4 | K | 1600
HPT Stator Outlet Temp T405 | K | 1479.8147
HPT Rotor Inlet Temp T41 | K | 1479.8147
LPT Inlet Temperature T45 | K | 1168.7014
LPT Exit Temperature T5 | K | 962.0191
Mixed Temperature T64 | K | 539.5141
Nozzle Inlet Temp. T7 | K | 539.5141
Nozzle Throat Temp. T8 | K | 539.5139
Core-Byp Heat Transfer dT13 | K | 0
Core-Byp Heat Transfer dT3 | K | 0
Cooling Air Cooling dT13 | K | 0
Cooling Air dT | K | 0
Bleed Air Cooling dT13 | K | 0
Bleed Air dT | K | 0
Bleed Air Temperature Tbld | K | 640.5989
Isentr. Inner LPC Efficiency |  | 0.88636
Polytr. Inner LPC Efficiency |  | 0.9
Isentr. Outer LPC Efficiency |  | 0.88636
Polytr. Outer LPC Efficiency |  | 0.9
Outer LPC Spec. Work | kW/(kg/s) | 79.3489
Inner LPC Spec. Work | kW/(kg/s) | 79.3489
Isentropic HPC Efficiency |  | 0.8651
Polytropic HPC Efficiency |  | 0.9
HPC Spec. Work | kW/(kg/s) | 337.0689
Overall Pressure Ratio P3/P2 |  | 25
Overall Compression Efficiency |  | 0.84942
Comp Interduct Press Loss [%] |  | 0
HPT Pressure Ratio |  | 2.944
Isentropic HPT Efficiency |  | 0.91997
Polytropic HPT Efficiency |  | 0.91
Thermodyn. HPT Efficiency |  | 0.92475
HPT Spec. Work | kW/(kg/s) | 373.6771
HPT Power | kW | 2329.8233
Non-Chargeable HPT Wcl/W25 |  | 0.13
Chargeable HPT Wcl/W25 |  | 0
LPT Pressure Ratio |  | 2.4374
Isentropic LPT Efficiency |  | 0.91853
Polytropic LPT Efficiency |  | 0.91
LPT Spec. Work | kW/(kg/s) | 247.3249
LPT Power | kW | 1574.7582
Non-Chargeable LPT Wcl/W25 |  | 0.02
Chargeable LPT Wcl/W25 |  | 0
Overall Expansion Efficiency |  | 0.92531
Turb Interduct Press Loss [%] |  | 0
Turbine Exit Press Loss [%] |  | 2