## Sheet1
Description |  | RTO | CLIMB_1 | CLIMB_2 | CLIMB_3 | CLIMB_4 | CLIMB_5 | CLIMB_6 | CLIMB_7 | TOC
Number of Iteration Loops |  | 18.1 | 19.1 | 17.1 | 18.1 | 19.1 | 31.1 | 34.1 | 34.1 | 34.1
Altitude | m | 0 | 1524 | 3048 | 4572 | 6096 | 7620 | 9144 | 10668 | 11582
Delta T from ISA | K | 7.5 | 0 | 0 | 0 | 0 | 0 | 0 | 0 | 0
Relative Humidity [%] |  | 0 | 0 | 0 | 0 | 0 | 0 | 0 | 0 | 0
Mach Number |  | 0.2 | 0.25 | 0.6 | 0.63 | 0.66 | 0.66 | 0.71 | 0.8 | 0.8
Overboard Bleed | kg/s | 0 | 0 | 0 | 0 | 0 | 0 | 0 | 0 | 0
Power Offtake | kW | 100 | 100 | 100 | 100 | 100 | 100 | 100 | 100 | 100
Net Thrust | kN | 18.1829 | 17.5806 | 14.5444 | 12.6091 | 10.8423 | 9.2293 | 7.8834 | 6.7805 | 5.9244
Gross Thrust | kN | 21.8658 | 21.7127 | 24.2258 | 21.257 | 18.4899 | 15.5204 | 13.5815 | 12.3 | 10.6977
Sp. Fuel Consumption | g/(kN*s) | 16.7159 | 16.9653 | 20.7505 | 20.7145 | 20.6799 | 20.386 | 20.6158 | 21.2307 | 21.3856
Specific Thrust | m/s | 340.351 | 355.699 | 296.036 | 296.076 | 295.779 | 299.918 | 297.898 | 291.537 | 293.094
Handling Bleed WB_hdl/W21 |  | 0 | 0 | 0 | 0 | 0 | 0 | 0 | 0 | 0
Total Rel.Overb.Bld W_bld/W25 |  | 0.01 | 0.01 | 0.01 | 0.01 | 0.01 | 0.01 | 0.01 | 0.01 | 0.01
Burner Fuel Flow | kg/s | 0.30394 | 0.29826 | 0.3018 | 0.26119 | 0.22422 | 0.18815 | 0.16252 | 0.14395 | 0.1267
Reheat Fuel Flow | kg/s | 0 | 0 | 0 | 0 | 0 | 0 | 0 | 0 | 0
Total Fuel Flow | kg/s | 0.30394 | 0.29826 | 0.3018 | 0.26119 | 0.22422 | 0.18815 | 0.16252 | 0.14395 | 0.1267
Overall Pressure Ratio P3/P2 |  | 14.8218 | 16.9477 | 16.7978 | 17.332 | 17.8572 | 18.5344 | 19.0484 | 19.3886 | 19.4018
HPT Pressure Ratio |  | 2.9695 | 2.9714 | 2.9693 | 2.9666 | 2.9639 | 2.9597 | 2.9555 | 2.9509 | 2.9463
LPT Pressure Ratio |  | 2.2169 | 2.2775 | 2.2738 | 2.2891 | 2.3029 | 2.3199 | 2.3316 | 2.3392 | 2.3389
Isentr. Inner LPC Efficiency |  | 0.91649 | 0.92048 | 0.91979 | 0.92159 | 0.92318 | 0.92471 | 0.92518 | 0.92501 | 0.92407
Polytr. Inner LPC Efficiency |  | 0.92312 | 0.92759 | 0.92691 | 0.92875 | 0.93037 | 0.93201 | 0.93264 | 0.9326 | 0.9318
Isentr. Outer LPC Efficiency |  | 0.91649 | 0.92048 | 0.91979 | 0.92159 | 0.92318 | 0.92471 | 0.92518 | 0.92501 | 0.92407
Polytr. Outer LPC Efficiency |  | 0.92312 | 0.92759 | 0.92691 | 0.92875 | 0.93037 | 0.93201 | 0.93264 | 0.9326 | 0.9318
Isentropic HPC Efficiency |  | 0.88139 | 0.88114 | 0.88122 | 0.88111 | 0.88099 | 0.87861 | 0.87612 | 0.87401 | 0.87193
Polytropic HPC Efficiency |  | 0.90976 | 0.91023 | 0.9102 | 0.9103 | 0.91039 | 0.90881 | 0.90709 | 0.90559 | 0.90401
Overall Compression Efficiency |  | 0.87657 | 0.87683 | 0.87675 | 0.87703 | 0.87726 | 0.87557 | 0.87356 | 0.87169 | 0.86967
Isentropic HPT Efficiency |  | 0.92183 | 0.92271 | 0.92275 | 0.92253 | 0.9222 | 0.92142 | 0.92056 | 0.91949 | 0.91499
Polytropic HPT Efficiency |  | 0.91188 | 0.91285 | 0.91294 | 0.91268 | 0.91231 | 0.91144 | 0.91049 | 0.90931 | 0.90433
Thermodyn. HPT Efficiency |  | 0.92487 | 0.92602 | 0.92614 | 0.92596 | 0.9257 | 0.92506 | 0.92435 | 0.92342 | 0.9191
Isentropic LPT Efficiency |  | 0.92996 | 0.9311 | 0.93038 | 0.92854 | 0.92636 | 0.92362 | 0.92089 | 0.91817 | 0.91363
Polytropic LPT Efficiency |  | 0.92329 | 0.92429 | 0.92355 | 0.92146 | 0.91901 | 0.9159 | 0.91282 | 0.90981 | 0.90491
Overall Expansion Efficiency |  | 0.9307 | 0.9317 | 0.93141 | 0.93062 | 0.92964 | 0.92811 | 0.92643 | 0.92483 | 0.92073
Ambient Pressure Pamb | kPa | 101.325 | 84.3073 | 69.6816 | 57.1819 | 46.5632 | 37.6009 | 30.0896 | 23.8423 | 20.6475
Ram Temperature T1 | K | 298.019 | 281.728 | 287.691 | 278.983 | 270.218 | 259.45 | 251.821 | 246.876 | 244.442
Ram Pressure P1 | kPa | 104.191 | 88.0544 | 88.8845 | 74.7151 | 62.3833 | 50.3773 | 42.1222 | 36.354 | 31.4829
Inlet Temperature T2 | K | 298.019 | 281.728 | 287.691 | 278.983 | 270.218 | 259.45 | 251.821 | 246.876 | 244.442
Inlet Pressure P2 | kPa | 103.149 | 87.1739 | 87.9957 | 73.9679 | 61.7595 | 49.8736 | 41.701 | 35.9905 | 31.1681
Inlet static Pressure Ps2 | kPa | 0 | 0 | 0 | 0 | 0 | 0 | 0 | 0 | 0
Fan Inner Exit Temp T21 | K | 357.573 | 346.064 | 352.845 | 344.156 | 335.227 | 324.287 | 316.598 | 311.68 | 309.033
Fan Inner Exit Press P21 | kPa | 186.173 | 170.195 | 170.912 | 146.535 | 124.708 | 103.269 | 88.0197 | 76.9862 | 66.9185
Fan Outer Exit Temp T13 | K | 357.573 | 346.064 | 352.845 | 344.156 | 335.227 | 324.287 | 316.598 | 311.68 | 309.033
Fan Outer Exit Press P13 | kPa | 186.173 | 170.195 | 170.912 | 146.535 | 124.708 | 103.269 | 88.0197 | 76.9862 | 66.9185
Bypass Exit Pressure P16 | kPa | 181.652 | 166.243 | 166.94 | 143.162 | 121.865 | 100.942 | 86.0555 | 75.2808 | 65.4418
HPC Inlet Pressure P25 | kPa | 186.173 | 170.195 | 170.912 | 146.535 | 124.708 | 103.269 | 88.0197 | 76.9862 | 66.9185
HPC Inlet stat Press Ps25 | kPa | 163.956 | 147.942 | 148.696 | 127.213 | 108.071 | 89.3655 | 76.1427 | 66.6371 | 58.1357
HPC Exit Temperature T3 | K | 680.663 | 670.603 | 682.326 | 668.618 | 654.191 | 636.922 | 624.873 | 617.134 | 612.31
HPC Exit Pressure P3 | kPa | 1528.85 | 1477.4 | 1478.13 | 1282.01 | 1102.85 | 924.378 | 794.336 | 697.804 | 604.718
HPC Exit static Press Ps3 | kPa | 1483.41 | 1434.21 | 1434.91 | 1244.77 | 1071.04 | 898.003 | 771.895 | 678.266 | 588.016
Burner Exit Pressure P4 | kPa | 1444.86 | 1397.51 | 1398.18 | 1213.12 | 1043.99 | 875.551 | 752.776 | 661.61 | 573.764
Burner Exit Temperature T4 | K | 1534.89 | 1538.47 | 1563.23 | 1544.54 | 1524.71 | 1503.91 | 1492.88 | 1489.84 | 1497.9
HPT Stator Outlet Temp T405 | K | 1426.5 | 1428.56 | 1451.75 | 1433.71 | 1414.59 | 1394.25 | 1383.13 | 1379.59 | 1386.21
HPT Rotor Inlet Temp T41 | K | 1426.5 | 1428.56 | 1451.75 | 1433.71 | 1414.59 | 1394.25 | 1383.13 | 1379.59 | 1386.21
HPT Exit Pressure P44 | kPa | 486.569 | 470.322 | 470.874 | 408.919 | 352.234 | 295.821 | 254.706 | 224.208 | 194.738
LPT Inlet Pressure P45 | kPa | 486.569 | 470.322 | 470.874 | 408.919 | 352.234 | 295.821 | 254.706 | 224.208 | 194.738
LPT Inlet Temperature T45 | K | 1122.34 | 1123.54 | 1142.78 | 1128.2 | 1112.77 | 1096.58 | 1087.96 | 1085.71 | 1092.93
LPT Exit Temperature T5 | K | 939.039 | 934.235 | 951.417 | 937.77 | 923.649 | 908.825 | 901.108 | 899.133 | 906.294
LPT Exit Pressure P5 | kPa | 219.478 | 206.505 | 207.09 | 178.64 | 152.953 | 127.517 | 109.242 | 95.8486 | 83.2606
Mixed Temperature T64 | K | 532.96 | 531.148 | 541.153 | 532.039 | 522.455 | 511.231 | 504.137 | 500.413 | 500.017
Mixed Pressure P64 | kPa | 190.307 | 175.806 | 176.453 | 151.613 | 129.339 | 107.339 | 91.6582 | 80.2535 | 69.7278
Nozzle Inlet Temp. T7 | K | 532.96 | 531.148 | 541.153 | 532.039 | 522.455 | 511.231 | 504.137 | 500.413 | 500.017
Nozzle Throat Temp. T8 | K | 532.96 | 531.148 | 541.153 | 532.039 | 522.454 | 511.231 | 504.137 | 500.414 | 500.017
Nozzle Throat Press P8 | kPa | 190.307 | 175.806 | 176.453 | 151.613 | 129.339 | 107.339 | 91.6582 | 80.2535 | 69.7278
Nozzle Throat Area | m² | 0.16303 | 0.16303 | 0.16303 | 0.16303 | 0.16303 | 0.16303 | 0.16303 | 0.16303 | 0.16303
Nozzle Discharge Coefficient |  | 0.99 | 0.99 | 0.99 | 0.99 | 0.99 | 0.99 | 0.99 | 0.99 | 0.99
Nozzle Petal Angle [deg] |  | 0 | 0 | 0 | 0 | 0 | 0 | 0 | 0 | 0
Nozzle Throat Mach Number |  | 0.99658 | [7 empty] | 1 | bar: CLIMB_1 to CLIMB_7
Nozzle Pressure Ratio |  | 1.8782 | 2.0853 | 2.5323 | 2.6514 | 2.7777 | 2.8547 | 3.0462 | 3.366 | 3.3771
Total Mass Flow W2 | kg/s | 53.4239 | 49.4255 | 49.1305 | 42.5873 | 36.6568 | 30.7729 | 26.4634 | 23.2578 | 20.2133
Total Inlet C Flow W2Rstd | kg/s | 53.3704 | 56.805 | 56.5275 | 57.4027 | 58.2393 | 59.3242 | 60.1109 | 60.6079 | 60.5234
Core Inlet Flow W21 | kg/s | 15.4011 | 14.8753 | 14.757 | 12.8881 | 11.1683 | 9.4392 | 8.1501 | 7.1733 | 6.1997
Core Inlet C Flow W02Rstd | kg/s | 15.3857 | 17.0963 | 16.9789 | 17.3716 | 17.7439 | 18.1969 | 18.5126 | 18.6929 | 18.5632
Bypass Inlet Flow W12 | kg/s | 38.0228 | 34.5501 | 34.3734 | 29.6992 | 25.4885 | 21.3337 | 18.3134 | 16.0846 | 14.0137
Bypass Inlet C Fl W12Rstd | kg/s | 37.9847 | 39.7087 | 39.5487 | 40.0311 | 40.4954 | 41.1273 | 41.5983 | 41.915 | 41.9602
HPC Inlet Flow W25 | kg/s | 15.4005 | 14.8756 | 14.757 | 12.8879 | 11.1694 | 9.4391 | 8.1501 | 7.1733 | 6.1997
HPC Inlet C Flow W25Rstd | kg/s | 9.337 | 9.7054 | 9.6811 | 9.7393 | 9.7884 | 9.825 | 9.8344 | 9.819 | 9.7215
HPC Exit Flow W3 | kg/s | 15.4005 | 14.8756 | 14.757 | 12.8879 | 11.1694 | 9.4391 | 8.1501 | 7.1733 | 6.1997
HPC Exit C Flow W3Rstd | kg/s | 1.5687 | 1.5564 | 1.5566 | 1.5516 | 1.5462 | 1.5383 | 1.531 | 1.5243 | 1.5143
Burner Exit Flow W4 | kg/s | 12.4703 | 12.05 | 11.9599 | 10.4426 | 9.048 | 7.6451 | 6.6011 | 5.8109 | 5.0244
HPT Rotor Inlet Flow W41 | kg/s | 14.4724 | 13.9838 | 13.8783 | 12.118 | 10.5001 | 8.8722 | 7.6607 | 6.7434 | 5.8304
HPT Inlet C Flow W41Rstd | kg/s | 2.2582 | 2.2575 | 2.2575 | 2.2577 | 2.258 | 2.2585 | 2.2591 | 2.2597 | 2.2583
LPT Inlet Flow W45 | kg/s | 14.7804 | 14.2813 | 14.1734 | 12.3758 | 10.7234 | 9.0609 | 7.8236 | 6.8868 | 5.9544
LPT Inlet C Flow W45Rstd | kg/s | 6.0745 | 6.0754 | 6.0737 | 6.0678 | 6.0619 | 6.0544 | 6.0476 | 6.0413 | 6.0338
LPT Exit Flow W5 | kg/s | 14.7804 | 14.2813 | 14.1734 | 12.3758 | 10.7234 | 9.0609 | 7.8236 | 6.8868 | 5.9544
LPT Exit C Flow W5Rstd | kg/s | 12.318 | 12.6174 | 12.601 | 12.6633 | 12.7185 | 12.7865 | 12.8326 | 12.8603 | 12.851
Core Exit Flow W6 | kg/s | 15.5504 | 15.0251 | 14.9113 | 13.0202 | 11.2819 | 9.5329 | 8.2312 | 7.2455 | 6.2644
Bypass Exit Flow W16 | kg/s | 38.0228 | 34.5501 | 34.3734 | 29.6992 | 25.4885 | 21.3337 | 18.3134 | 16.0846 | 14.0137
Mixed Flow W64 | kg/s | 53.5732 | 49.5752 | 49.2847 | 42.7194 | 36.7704 | 30.8666 | 26.5445 | 23.3301 | 20.2781
Nozzle Throat Flow W8 | kg/s | 53.5732 | 49.5752 | 49.2847 | 42.7194 | 36.7704 | 30.8666 | 26.5445 | 23.3301 | 20.2781
Nozzle Thr C Flow W8Rstd | kg/s | 38.7925 | 38.7924 | 38.7837 | 38.7941 | 38.7882 | 38.8104 | 38.8137 | 38.8172 | 38.8167
Burner Loading [%] |  | 45.8646 | 48.7234 | 46.4413 | 54.8541 | 65.4064 | 80.4494 | 94.9992 | 108.334 | 123.119
Burner Efficiency |  | 0.99713 | 0.99684 | 0.99707 | 0.99617 | 0.99493 | 0.99294 | 0.99079 | 0.98863 | 0.98605
NOx Severity Index |  | 0.40835 | 0.38248 | 0.40634 | 0.35771 | 0.31271 | 0.26662 | 0.23585 | 0.2152 | 0.19824
Outer LPC Spec. Work | kW/(kg/s) | 60.0505 | 64.7868 | 65.6432 | 65.6163 | 65.4031 | 65.1738 | 65.0745 | 65.0745 | 64.8474
Inner LPC Spec. Work | kW/(kg/s) | 60.0505 | 64.7868 | 65.6432 | 65.6163 | 65.4031 | 65.1738 | 65.0745 | 65.0745 | 64.8474
HPC Spec. Work | kW/(kg/s) | 334.611 | 335.526 | 341.147 | 335.339 | 329.01 | 321.689 | 316.635 | 313.369 | 310.912
HPT Spec. Work | kW/(kg/s) | 362.978 | 364.075 | 369.954 | 364.895 | 359.507 | 353.517 | 349.92 | 348.177 | 347.755
HPT Power | kW | 5253.16 | 5091.15 | 5134.32 | 4421.8 | 3774.84 | 3136.46 | 2680.62 | 2347.89 | 2027.56
LPT Spec. Work | kW/(kg/s) | 217.051 | 224.218 | 227.544 | 225.796 | 223.579 | 221.344 | 220.114 | 219.766 | 220.137
LPT Power | kW | 3208.09 | 3202.13 | 3225.08 | 2794.41 | 2397.54 | 2005.58 | 1722.1 | 1513.49 | 1310.78
Bypass/Core Press Ratio P16/P6 |  | 0.84203 | 0.81971 | 0.82079 | 0.81612 | 0.81152 | 0.80643 | 0.80262 | 0.8003 | 0.80087
Hot Stream Mixer Mach No |  | 0.62421 | 0.65243 | 0.6514 | 0.65704 | 0.66206 | 0.66841 | 0.6728 | 0.67551 | 0.67449
Hot Stream Mixer Area | m² | 0.064285 | 0.064285 | 0.064285 | 0.064285 | 0.064285 | 0.064285 | 0.064285 | 0.064285 | 0.064285
Cold Stream Mixer Mach No |  | 0.34031 | 0.33115 | 0.33135 | 0.32943 | 0.32739 | 0.32515 | 0.3232 | 0.32178 | 0.32103
Cold Stream Mixer Area | m² | 0.17852 | 0.17852 | 0.17852 | 0.17852 | 0.17852 | 0.17852 | 0.17852 | 0.17852 | 0.17852
Mixer Velocity Ratio V163/V63 |  | 0.35348 | 0.32573 | 0.32671 | 0.32053 | 0.31455 | 0.30705 | 0.30108 | 0.29672 | 0.29417
Mixer Mach Number |  | 0.42991 | 0.42991 | 0.42997 | 0.42996 | 0.42972 | 0.42979 | 0.42967 | 0.42964 | 0.42963
Mixer Area | m² | 0.2428 | 0.2428 | 0.2428 | 0.2428 | 0.2428 | 0.2428 | 0.2428 | 0.2428 | 0.2428
Delta FG for 100% Mixing [%] |  | 2.0471 | 2.3388 | 2.6945 | 2.7751 | 2.8684 | 2.9519 | 3.0996 | 3.2805 | 3.4011
Delta FN for 100% Mixing [%] |  | 2.4617 | 2.8885 | 4.4881 | 4.6784 | 4.8916 | 4.964 | 5.34 | 5.9508 | 6.1413
Comp Interduct Press Loss [%] |  | 0 | 0 | 0 | 0 | 0 | 0 | 0 | 0 | 0
Burner Pressure Loss [%] |  | 5.4932 | 5.4072 | 5.409 | 5.3742 | 5.3369 | 5.2821 | 5.232 | 5.1868 | 5.1187
Non-Chargeable HPT Wcl/W25 |  | 0.13 | 0.13 | 0.13 | 0.13 | 0.13 | 0.13 | 0.13 | 0.13 | 0.13
Chargeable HPT Wcl/W25 |  | 0 | 0 | 0 | 0 | 0 | 0 | 0 | 0 | 0
Turb Interduct Press Loss [%] |  | 0 | 0 | 0 | 0 | 0 | 0 | 0 | 0 | 0
Non-Chargeable LPT Wcl/W25 |  | 0.02 | 0.02 | 0.02 | 0.02 | 0.02 | 0.02 | 0.02 | 0.02 | 0.02
Chargeable LPT Wcl/W25 |  | 0 | 0 | 0 | 0 | 0 | 0 | 0 | 0 | 0
Turbine Exit Press Loss [%] |  | 1.7069 | 1.7909 | 1.7862 | 1.8039 | 1.8197 | 1.8392 | 1.8525 | 1.8605 | 1.8578
Bypass Press Loss [%] |  | 2.4285 | 2.3221 | 2.3238 | 2.3019 | 2.2801 | 2.2534 | 2.2315 | 2.2153 | 2.2067
Core-Byp Heat Transfer dT13 | K | 0 | 0 | 0 | 0 | 0 | 0 | 0 | 0 | 0
Core-Byp Heat Transfer dT3 | K | 0 | 0 | 0 | 0 | 0 | 0 | 0 | 0 | 0
Cooling Air Cooling dT13 | K | 0 | 0 | 0 | 0 | 0 | 0 | 0 | 0 | 0
Cooling Air dT | K | 0 | 0 | 0 | 0 | 0 | 0 | 0 | 0 | 0
Bleed Air Cooling dT13 | K | 0 | 0 | 0 | 0 | 0 | 0 | 0 | 0 | 0
Bleed Air dT | K | 0 | 0 | 0 | 0 | 0 | 0 | 0 | 0 | 0
Propulsive Efficiency |  | 0.28899 | 0.32058 | 0.57233 | 0.57964 | 0.58646 | 0.57811 | 0.59238 | 0.62081 | 0.61843
Core Efficiency |  | 0.39637 | 0.4198 | 0.44609 | 0.45383 | 0.46104 | 0.46496 | 0.4727 | 0.48396 | 0.48049
Interduct Pressure Ratio |  | 1 | [7 empty] | 1 | bar: CLIMB_1 to CLIMB_7
Engine Pressure Ratio P5/P2 |  | 2.1278 | 2.3689 | 2.3534 | 2.4151 | 2.4766 | 2.5568 | 2.6197 | 2.6632 | 2.6713
Equivalent Airspeed [knots] |  | 133.118 | 151.795 | 331.22 | 315.063 | 297.862 | 267.679 | 257.608 | 258.391 | 240.459
HP Spool Speed [RPM] |  | 22498.2 | 22677.1 | 22861.2 | 22667.8 | 22447.8 | 22154.4 | 21927.4 | 21755.9 | 21552.2
Rel. HP Spool Speed |  | 0.98676 | 0.99461 | 1.0027 | 0.9942 | 0.98455 | 0.97168 | 0.96173 | 0.95421 | 0.94527
Rel. Corr. HP Spool Speed |  | 0.92308 | 0.94577 | 0.94424 | 0.948 | 0.95122 | 0.95449 | 0.95611 | 0.95609 | 0.95118
HPC Surge Margin |  | 36.5606 | 32.8066 | 33.0617 | 32.0542 | 31.0602 | 29.8804 | 28.9714 | 28.3038 | 27.7427
HPC Surge Margin @ const N |  | 31.2105 | 29.8396 | 29.9581 | 29.3272 | 28.5923 | 27.5811 | 26.7896 | 26.1991 | 25.6635
HPC Pressure Ratio |  | 8.212 | 8.6806 | 8.6485 | 8.7489 | 8.8434 | 8.9511 | 9.0245 | 9.064 | 9.0366
LP Spool Speed [RPM] |  | 12775.1 | 13181.2 | 13268.4 | 13241.4 | 13196.3 | 13143.4 | 13109.3 | 13089.2 | 13035.6
Rel. LP Spool Speed |  | 0.87501 | 0.90282 | 0.9088 | 0.90695 | 0.90386 | 0.90023 | 0.8979 | 0.89652 | 0.89285
Rel. Corr. LP Spool Speed |  | 0.77516 | 0.8226 | 0.81942 | 0.83042 | 0.8409 | 0.85473 | 0.86533 | 0.87261 | 0.87335
LPC Inner Pressure Ratio |  | 1.8049 | 1.9524 | 1.9423 | 1.9811 | 2.0193 | 2.0706 | 2.1107 | 2.1391 | 2.147
Booster Surge Margin |  | 69.8806 | 61.0213 | 61.2333 | 59.44 | 57.6774 | 55.3549 | 53.4868 | 51.9739 | 50.5317
Booster Surge Margin @ const N |  | 36.4586 | 31.3673 | 31.5645 | 30.4528 | 29.3879 | 27.9923 | 26.8718 | 26.0133 | 25.3516
LPC Outer Pressure Ratio |  | 1.8049 | 1.9524 | 1.9423 | 1.9811 | 2.0193 | 2.0706 | 2.1107 | 2.1391 | 2.147
Fan Surge Margin |  | 69.8806 | 61.0213 | 61.2333 | 59.44 | 57.6774 | 55.3549 | 53.4868 | 51.9739 | 50.5317
Fan Surge Margin @ const N |  | 36.4586 | 31.3673 | 31.5645 | 30.4528 | 29.3879 | 27.9923 | 26.8718 | 26.0133 | 25.3516
Bypass Ratio |  | 2.4688 | 2.3226 | 2.3293 | 2.3044 | 2.2822 | 2.2601 | 2.247 | 2.2423 | 2.2604
Rel. Corr. HPT Speed |  | 1.005 | 1.0123 | 1.0123 | 1.0101 | 1.007 | 1.001 | 0.99477 | 0.98826 | 0.97666
HPT NRstd * WRstd | kg/s | 2.2695 | 2.2852 | 2.2853 | 2.2804 | 2.2738 | 2.2609 | 2.2473 | 2.2332 | 2.2056
Rel. Corr. LPT Speed |  | 0.89289 | 0.92079 | 0.91905 | 0.92309 | 0.92629 | 0.92936 | 0.93062 | 0.93015 | 0.92328
LPT NRstd * WRstd | kg/s | 5.4239 | 5.594 | 5.5819 | 5.6012 | 5.6149 | 5.6267 | 5.628 | 5.6193 | 5.5709
Active Limiter |  | 12 | 12 | 12 | 12 | 12 | 12 | 12 | 12 | 12
Engine Pressure Ratio |  | 2.1278 | 2.3689 | 2.3534 | 2.4151 | 2.4766 | 2.5568 | 2.6197 | 2.6632 | 2.6713
Relative WF/P3 [%] |  | 89.2499 | 90.6311 | 91.6621 | 91.4628 | 91.2715 | 91.3763 | 91.8522 | 92.6133 | 94.0574
T hot spot - T main stream | K | 0 | 0 | 0 | 0 | 0 | 0 | 0 | 0 | 0
Bypass Ratio in Dist. Sector |  | 0 | 0 | 0 | 0 | 0 | 0 | 0 | 0 | 0
Temp.Distortion Index HPC Inlet |  | 0 | 0 | 0 | 0 | 0 | 0 | 0 | 0 | 0
Reynolds Corr on Fan Eff |  | 1 | [7 empty] | 1 | bar: CLIMB_1 to CLIMB_7
Reynolds Corr on Fan Flow |  | 1 | [7 empty] | 1 | bar: CLIMB_1 to CLIMB_7
Reynolds Corr on Booster Eff |  | 1 | [7 empty] | 1 | bar: CLIMB_1 to CLIMB_7
Reynolds Corr on Booster Flow |  | 1 | [7 empty] | 1 | bar: CLIMB_1 to CLIMB_7
Reynolds Corr on HPC Eff |  | 1 | 1 | 1 | 1 | 1 | 0.99736 | 0.99452 | 0.99201 | 0.98919
Reynolds Corr on HPC Flow |  | 1 | 1 | 1 | 1 | 1 | 0.99868 | 0.99726 | 0.99601 | 0.99459
Reynolds Corr on HPT Eff |  | 1 | [7 empty] | 0.99776 | bar: CLIMB_1 to CLIMB_7
Reynolds Corr on HPT Flow |  | 1 | [7 empty] | 0.99888 | bar: CLIMB_1 to CLIMB_7
Reynolds Corr on LPT Eff |  | 0.99943 | 0.99867 | 0.99827 | 0.99553 | 0.99263 | 0.98921 | 0.98616 | 0.98344 | 0.98021
Reynolds Corr on LPT Flow |  | 0.99972 | 0.99933 | 0.99914 | 0.99777 | 0.99632 | 0.9946 | 0.99308 | 0.99172 | 0.99011
Variable Geometry Setting [deg] |  | 0 | 0 | 0 | 0 | 0 | 0 | 0 | 0 | 0
Betavalue in HPC Map | IterVariable | 0.45567 | 0.45765 | 0.45735 | 0.46206 | 0.46762 | 0.4752 | 0.48254 | 0.48989 | 0.50372
Burner Temperature ZT4 | IterVariable | 1534.89 | 1538.47 | 1563.23 | 1544.54 | 1524.71 | 1503.91 | 1492.88 | 1489.84 | 1497.9
Betavalue in LPC Map | IterVariable | 0.39815 | 0.42281 | 0.42272 | 0.42846 | 0.43439 | 0.44286 | 0.45076 | 0.45781 | 0.46636
LPC Spool Speed ZXNL | IterVariable | 0.87501 | 0.90282 | 0.9088 | 0.90695 | 0.90386 | 0.90023 | 0.8979 | 0.89652 | 0.89285
Estimated Bypass Ratio | IterVariable | 2.4688 | 2.3226 | 2.3293 | 2.3044 | 2.2822 | 2.2601 | 2.247 | 2.2423 | 2.2604
Betavalue in HPT Map | IterVariable | 0.50862 | 0.50789 | 0.50711 | 0.50657 | 0.50609 | 0.50572 | 0.50556 | 0.50539 | 0.50647
Betavalue in LPT Map | IterVariable | 0.41076 | 0.4303 | 0.42871 | 0.43566 | 0.44237 | 0.45027 | 0.45611 | 0.46008 | 0.46117