## Sheet1
Description |  | CLIMB1 | CLIMB7 | CRUISE
Number of Iteration Loops |  | 19.1 | 30.1 | 36.1
Altitude | m | 1524 | 10668 | 11582.4
Delta T from ISA | K | 0 | 0 | 0
Relative Humidity [%] |  | 0 | 0 | 0
Mach Number |  | 0.35 | 0.8 | 0.63
Overboard Bleed | kg/s | 0 | 0 | 0
Power Offtake | kW | 100 | 100 | 100
Net Thrust | kN | 17.5774 | 6.7806 | 5.5001
Gross Thrust | kN | 23.6085 | 12.2581 | 8.7866
Sp. Fuel Consumption | g/(kN*s) | 19.5843 | 22.4928 | 21.2245
Specific Thrust | m/s | 341.127 | 293.768 | 311.215
Handling Bleed WB_hdl/W21 |  | 0 | 0 | 0
Total Rel.Overb.Bld W_bld/W25 |  | 0.01 | 0.01 | 0.01
Burner Fuel Flow | kg/s | 0.34424 | 0.15251 | 0.11674
Reheat Fuel Flow | kg/s | 0 | 0 | 0
Total Fuel Flow | kg/s | 0.34424 | 0.15251 | 0.11674
Overall Pressure Ratio P3/P2 |  | 16.6903 | 18.5907 | 18.8731
HPT Pressure Ratio |  | 3.1853 | 3.1654 | 3.1604
LPT Pressure Ratio |  | 2.1988 | 2.252 | 2.2558
Isentr. Inner LPC Efficiency |  | 0.92172 | 0.92541 | 0.9239
Polytr. Inner LPC Efficiency |  | 0.9287 | 0.93279 | 0.93156
Isentr. Outer LPC Efficiency |  | 0.92172 | 0.92541 | 0.9239
Polytr. Outer LPC Efficiency |  | 0.9287 | 0.93279 | 0.93156
Isentropic HPC Efficiency |  | 0.83504 | 0.82807 | 0.82474
Polytropic HPC Efficiency |  | 0.87526 | 0.87087 | 0.86848
Overall Compression Efficiency |  | 0.83837 | 0.83347 | 0.83026
Isentropic HPT Efficiency |  | 0.88597 | 0.88131 | 0.87026
Polytropic HPT Efficiency |  | 0.87139 | 0.86615 | 0.85394
Thermodyn. HPT Efficiency |  | 0.8798 | 0.87566 | 0.86503
Isentropic LPT Efficiency |  | 0.9112 | 0.89632 | 0.88811
Polytropic LPT Efficiency |  | 0.90317 | 0.88667 | 0.87776
Overall Expansion Efficiency |  | 0.90153 | 0.8941 | 0.88499
Ambient Pressure Pamb | kPa | 84.3073 | 23.8423 | 20.6461
Ram Temperature T1 | K | 285.072 | 246.876 | 233.886
Ram Pressure P1 | kPa | 91.7622 | 36.354 | 26.9796
Inlet Temperature T2 | K | 285.072 | 246.876 | 233.886
Inlet Pressure P2 | kPa | 90.8446 | 35.9905 | 26.7098
Inlet static Pressure Ps2 | kPa | 0 | 0 | 0
Fan Inner Exit Temp T21 | K | 349.796 | 309.892 | 295.146
Fan Inner Exit Press P21 | kPa | 176.915 | 75.5608 | 56.9681
Fan Outer Exit Temp T13 | K | 349.796 | 309.892 | 295.146
Fan Outer Exit Press P13 | kPa | 176.915 | 75.5608 | 56.9681
Bypass Exit Pressure P16 | kPa | 172.781 | 73.8639 | 55.7017
HPC Inlet Pressure P25 | kPa | 173.822 | 74.2326 | 56.0016
HPC Inlet stat Press Ps25 | kPa | 150.823 | 64.3436 | 48.8611
HPC Exit Temperature T3 | K | 696.089 | 628.981 | 601.477
HPC Exit Pressure P3 | kPa | 1516.22 | 669.089 | 504.095
HPC Exit static Press Ps3 | kPa | 1472.01 | 650.374 | 490.426
Burner Exit Pressure P4 | kPa | 1434.34 | 634.375 | 478.713
Burner Exit Temperature T4 | K | 1564.41 | 1483.15 | 1461.07
HPT Stator Outlet Temp T405 | K | 1524.7 | 1444.09 | 1421.92
HPT Rotor Inlet Temp T41 | K | 1524.7 | 1444.09 | 1421.92
HPT Exit Pressure P44 | kPa | 450.302 | 200.406 | 151.472
LPT Inlet Pressure P45 | kPa | 450.302 | 200.406 | 151.472
LPT Inlet Temperature T45 | K | 1188 | 1124.52 | 1110.07
LPT Exit Temperature T5 | K | 997.938 | 940.395 | 928.983
LPT Exit Pressure P5 | kPa | 204.798 | 88.9914 | 67.1489
Mixed Temperature T64 | K | 558.724 | 515.347 | 499.853
Mixed Pressure P64 | kPa | 180.323 | 77.5106 | 58.4343
Nozzle Inlet Temp. T7 | K | 558.724 | 515.347 | 499.853
Nozzle Throat Temp. T8 | K | 558.724 | 515.346 | 499.852
Nozzle Throat Press P8 | kPa | 180.323 | 77.5106 | 58.4343
Nozzle Throat Area | m² | 0.17013 | 0.17013 | 0.17013
Nozzle Discharge Coefficient |  | 0.99 | 0.99 | 0.99
Nozzle Petal Angle [deg] |  | 0 | 0 | 0
Nozzle Throat Mach Number |  | 1 | 1 | 1
Nozzle Pressure Ratio |  | 2.1389 | 3.251 | 2.8303
Total Mass Flow W2 | kg/s | 51.5275 | 23.0814 | 17.673
Total Inlet C Flow W2Rstd | kg/s | 57.1643 | 60.148 | 60.4016
Core Inlet Flow W21 | kg/s | 15.5561 | 7.0789 | 5.3728
Core Inlet C Flow W02Rstd | kg/s | 17.2578 | 18.4469 | 18.3627
Bypass Inlet Flow W12 | kg/s | 35.9714 | 16.0025 | 12.3002
Bypass Inlet C Fl W12Rstd | kg/s | 39.9065 | 41.7011 | 42.039
HPC Inlet Flow W25 | kg/s | 15.5574 | 7.0789 | 5.3728
HPC Inlet C Flow W25Rstd | kg/s | 9.9919 | 10.0203 | 9.8384
HPC Exit Flow W3 | kg/s | 15.5574 | 7.0789 | 5.3728
HPC Exit C Flow W3Rstd | kg/s | 1.6159 | 1.5838 | 1.5603
Burner Exit Flow W4 | kg/s | 13.817 | 6.2828 | 4.7696
HPT Rotor Inlet Flow W41 | kg/s | 14.5482 | 6.6155 | 5.0221
HPT Inlet C Flow W41Rstd | kg/s | 2.364 | 2.3655 | 2.3613
LPT Inlet Flow W45 | kg/s | 15.2016 | 6.9128 | 5.2478
LPT Inlet C Flow W45Rstd | kg/s | 6.9454 | 6.9045 | 6.89
LPT Exit Flow W5 | kg/s | 15.435 | 7.019 | 5.3284
LPT Exit C Flow W5Rstd | kg/s | 14.2114 | 14.4374 | 14.4365
Core Exit Flow W6 | kg/s | 15.7461 | 7.1606 | 5.4358
Bypass Exit Flow W16 | kg/s | 35.9714 | 16.0025 | 12.3002
Mixed Flow W64 | kg/s | 51.7175 | 23.1631 | 17.736
Nozzle Throat Flow W8 | kg/s | 51.7175 | 23.1631 | 17.736
Nozzle Thr C Flow W8Rstd | kg/s | 40.4661 | 40.4941 | 40.5057
Burner Loading [%] |  | 45.1083 | 111.927 | 155.001
Burner Efficiency |  | 0.9972 | 0.98802 | 0.97984
NOx Severity Index |  | 0.44061 | 0.22491 | 0.17433
Outer LPC Spec. Work | kW/(kg/s) | 65.1951 | 63.2716 | 61.4585
Inner LPC Spec. Work | kW/(kg/s) | 65.1951 | 63.2716 | 61.4585
HPC Spec. Work | kW/(kg/s) | 358.851 | 327.765 | 313.376
HPT Spec. Work | kW/(kg/s) | 394.565 | 369.533 | 358.759
HPT Power | kW | 5740.2 | 2444.65 | 1801.73
LPT Spec. Work | kW/(kg/s) | 223.224 | 213.393 | 209.066
LPT Power | kW | 3393.36 | 1475.15 | 1097.13
Bypass/Core Press Ratio P16/P6 |  | 0.85892 | 0.84551 | 0.84501
Hot Stream Mixer Mach No |  | 0.59566 | 0.61042 | 0.60984
Hot Stream Mixer Area | m² | 0.074409 | 0.074409 | 0.074409
Cold Stream Mixer Mach No |  | 0.33291 | 0.32483 | 0.32283
Cold Stream Mixer Area | m² | 0.179 | 0.179 | 0.179
Mixer Velocity Ratio V163/V63 |  | 0.34646 | 0.3202 | 0.31279
Mixer Mach Number |  | 0.43015 | 0.42978 | 0.42957
Mixer Area | m² | 0.25341 | 0.25341 | 0.25341
Delta FG for 100% Mixing [%] |  | 3.1367 | 3.9074 | 3.9975
Delta FN for 100% Mixing [%] |  | 4.2129 | 7.0639 | 6.3861
Comp Interduct Press Loss [%] |  | 1.7479 | 1.7578 | 1.6966
Burner Pressure Loss [%] |  | 5.4005 | 5.1883 | 5.0352
Non-Chargeable HPT Wcl/W25 |  | 0.047 | 0.047 | 0.047
Chargeable HPT Wcl/W25 |  | 0.017 | 0.017 | 0.017
Turb Interduct Press Loss [%] |  | 0 | 0 | 0
Non-Chargeable LPT Wcl/W25 |  | 0.025 | 0.025 | 0.025
Chargeable LPT Wcl/W25 |  | 0.015 | 0.015 | 0.015
Turbine Exit Press Loss [%] |  | 1.7756 | 1.8325 | 1.8323
Bypass Press Loss [%] |  | 2.3365 | 2.2457 | 2.2231
Core-Byp Heat Transfer dT13 | K | 0 | 0 | 0
Core-Byp Heat Transfer dT3 | K | 0 | 0 | 0
Cooling Air Cooling dT13 | K | 0 | 0 | 0
Cooling Air dT | K | 0 | 0 | 0
Bleed Air Cooling dT13 | K | 0 | 0 | 0
Bleed Air dT | K | 0 | 0 | 0
Propulsive Efficiency |  | 0.40815 | 0.6192 | 0.54585
Core Efficiency |  | 0.40111 | 0.45991 | 0.43448
Interduct Pressure Ratio |  | 1 | 1 | 1
Engine Pressure Ratio P5/P2 |  | 2.2544 | 2.4726 | 2.514
Equivalent Airspeed [knots] |  | 212.513 | 258.391 | 189.356
HP Spool Speed [RPM] |  | 22154.8 | 20967 | 20271.6
Rel. HP Spool Speed |  | 1.0037 | 0.94988 | 0.91838
Rel. Corr. HP Spool Speed |  | 0.94864 | 0.95383 | 0.94495
HPC Surge Margin |  | 32.5684 | 28.5966 | 26.9444
HPC Surge Margin @ const N |  | 29.8177 | 26.4405 | 24.6276
HPC Pressure Ratio |  | 8.7228 | 9.0134 | 9.0015
LP Spool Speed [RPM] |  | 11295.3 | 11022.3 | 10811.1
Rel. LP Spool Speed |  | 0.91083 | 0.88881 | 0.87179
Rel. Corr. LP Spool Speed |  | 0.82502 | 0.86511 | 0.87179
LPC Inner Pressure Ratio |  | 1.9474 | 2.0995 | 2.1329
Booster Surge Margin |  | 62.5627 | 54.0613 | 50.6944
Booster Surge Margin @ const N |  | 31.8833 | 27.0993 | 25.4367
LPC Outer Pressure Ratio |  | 1.9474 | 2.0995 | 2.1329
Fan Surge Margin |  | 62.5627 | 54.0613 | 50.6944
Fan Surge Margin @ const N |  | 31.8833 | 27.0993 | 25.4367
Bypass Ratio |  | 2.3124 | 2.2606 | 2.2894
Rel. Corr. HPT Speed |  | 1.0144 | 0.98639 | 0.96108
HPT NRstd * WRstd | kg/s | 2.3979 | 2.3333 | 2.2694
Rel. Corr. LPT Speed |  | 0.92181 | 0.92457 | 0.91273
LPT NRstd * WRstd | kg/s | 6.4023 | 6.3837 | 6.2888
Active Limiter |  | 12 | 12 | 12
Engine Pressure Ratio |  | 2.2544 | 2.4726 | 2.514
Relative WF/P3 [%] |  | 92.1126 | 92.4787 | 93.9533
T hot spot - T main stream | K | 0 | 0 | 0
Bypass Ratio in Dist. Sector |  | 0 | 0 | 0
Temp.Distortion Index HPC Inlet |  | 0 | 0 | 0
Reynolds Corr on Fan Eff |  | 1 | 1 | 1
Reynolds Corr on Fan Flow |  | 1 | 1 | 1
Reynolds Corr on Booster Eff |  | 1 | 1 | 1
Reynolds Corr on Booster Flow |  | 1 | 1 | 1
Reynolds Corr on HPC Eff |  | 1 | 0.99137 | 0.98651
Reynolds Corr on HPC Flow |  | 1 | 0.99569 | 0.99325
Reynolds Corr on HPT Eff |  | 1 | 0.99891 | 0.99318
Reynolds Corr on HPT Flow |  | 1 | 0.99946 | 0.99659
Reynolds Corr on LPT Eff |  | 0.99633 | 0.98013 | 0.97437
Reynolds Corr on LPT Flow |  | 0.99817 | 0.99006 | 0.98718
Variable Geometry Setting [deg] |  | 0 | 0 | 0
Betavalue in HPC Map | IterVariable | 0.45574 | 0.49017 | 0.52241
Burner Temperature ZT4 | IterVariable | 1564.41 | 1483.15 | 1461.07
Betavalue in LPC Map | IterVariable | 0.41425 | 0.44747 | 0.46575
LPC Spool Speed ZXNL | IterVariable | 0.91083 | 0.88881 | 0.87179
Estimated Bypass Ratio | IterVariable | 2.3124 | 2.2606 | 2.2894
Betavalue in HPT Map | IterVariable | 0.50514 | 0.50448 | 0.50888
Betavalue in LPT Map | IterVariable | 0.42228 | 0.45056 | 0.45478